## Sheet1
SourceDocumentName | LogicalDesignator | Value | Footprint | Description | Comment
ESP8266 Core.SchDoc | C1 |  | SMT_C_0402 | Surface mount capacitor 0402 | 100nF
ESP8266 Core.SchDoc | C2 |  | SMT_C_Tantalum_B | Capacitor, SM Tantalum; Body 3.5 x 2.8 mm (LxW typ) | 100uF TAJB107M006RNJ
ESP8266 Core.SchDoc | LED1 |  | SMT_LED_0603 | SMT LED | BLUE
ESP8266 Core.SchDoc | R1 |  | SMT_R_0402 | Surface mount resistor 0402 | 470
ESP8266 Core.SchDoc | R10 |  | SMT_R_0402 | Surface mount resistor 0402 | 12k
ESP8266 Core.SchDoc | R11 |  | SMT_R_0402 | Surface mount resistor 0402 | 100k(1%)
ESP8266 Core.SchDoc | R2 |  | SMT_R_0402 | Surface mount resistor 0402 | 12k
ESP8266 Core.SchDoc | R3 |  | SMT_R_0402 | Surface mount resistor 0402 | 12k
ESP8266 Core.SchDoc | R4 |  | SMT_R_0402 | Surface mount resistor 0402 | 12k
ESP8266 Core.SchDoc | R5 |  | SMT_R_0402 | Surface mount resistor 0402 | 0(NC)
ESP8266 Core.SchDoc | R6 |  | SMT_R_0402 | Surface mount resistor 0402 | 470
ESP8266 Core.SchDoc | R7 |  | SMT_R_0402 | Surface mount resistor 0402 | 220k(1%)
ESP8266 Core.SchDoc | R8 |  | SMT_R_0402 | Surface mount resistor 0402 | 470
ESP8266 Core.SchDoc | R9 |  | SMT_R_0402 | Surface mount resistor 0402 | 12k
ESP8266 Core.SchDoc | S1 |  | SMT_SW_PTS_820 | SMT Tactile ?Switch PTS 820 Series | KEY_RST/USER
ESP8266 Core.SchDoc | S2 |  | SMT_SW_PTS_820 | SMT Tactile ?Switch PTS 820 Series | KEY_FLASH
ESP8266 Core.SchDoc | U1 |  | ESP_12_E_L | ESP-12 Wi-Fi Module by AI-Thinker | ESP_12_F
LED Driver.SchDoc | C3 | 4.7uF | RAD-0.3 | Capacitor | Cap
LED Driver.SchDoc | C3 | 4.7uF | RAD-0.3 | Capacitor | Cap
LED Driver.SchDoc | C3 | 4.7uF | RAD-0.3 | Capacitor | Cap
LED Driver.SchDoc | C3 | 4.7uF | RAD-0.3 | Capacitor | Cap
LED Driver.SchDoc | C4 | 10uF | C0805 | Polarized Capacitor (Surface Mount) | Cap Pol3
LED Driver.SchDoc | C4 | 10uF | C0805 | Polarized Capacitor (Surface Mount) | Cap Pol3
LED Driver.SchDoc | C4 | 10uF | C0805 | Polarized Capacitor (Surface Mount) | Cap Pol3
LED Driver.SchDoc | C4 | 10uF | C0805 | Polarized Capacitor (Surface Mount) | Cap Pol3
LED Driver.SchDoc | D1 |  | DO-204AL | Schottky Rectifier | SS26
LED Driver.SchDoc | D1 |  | DO-204AL | Schottky Rectifier | SS26
LED Driver.SchDoc | D1 |  | DO-204AL | Schottky Rectifier | SS26
LED Driver.SchDoc | D1 |  | DO-204AL | Schottky Rectifier | SS26
LED Driver.SchDoc | L1 | 47uH | 0402-A | Inductor | Inductor
LED Driver.SchDoc | L1 | 47uH | 0402-A | Inductor | Inductor
LED Driver.SchDoc | L1 | 47uH | 0402-A | Inductor | Inductor
LED Driver.SchDoc | L1 | 47uH | 0402-A | Inductor | Inductor
LED Driver.SchDoc | R12 |  | SMT_R_0402 | Surface mount resistor 0402 | 0.15R
LED Driver.SchDoc | R12 |  | SMT_R_0402 | Surface mount resistor 0402 | 0.15R
LED Driver.SchDoc | R12 |  | SMT_R_0402 | Surface mount resistor 0402 | 0.15R
LED Driver.SchDoc | R12 |  | SMT_R_0402 | Surface mount resistor 0402 | 0.15R
LED Driver.SchDoc | U2 |  |  | LED Driver | PT4115
LED Driver.SchDoc | U2 |  |  | LED Driver | PT4115
LED Driver.SchDoc | U2 |  |  | LED Driver | PT4115
LED Driver.SchDoc | U2 |  |  | LED Driver | PT4115
Main.SchDoc | P1 |  | HDR1X8H | Header, 8-Pin, Right Angle | LED-OUT
Main.SchDoc | P2 |  | HDR1X4H | Header, 4-Pin, Right Angle | UART
Main.SchDoc | P3 |  | HDR1X10H | Header, 10-Pin, Right Angle | Extra IO
Main.SchDoc | P4 |  | HDR1X2 | Header, 2-Pin | Power
Main.SchDoc | R13 |  | SMT_R_0402 | Surface mount resistor 0402 | 0Ohm
Main.SchDoc | R14 |  | SMT_R_0402 | Surface mount resistor 0402 | 0Ohm
Main.SchDoc | R15 |  | SMT_R_0402 | Surface mount resistor 0402 | 20k
Main.SchDoc | U3 |  |  | Infrared In | Infrared In-VS1838
Power.SchDoc | C5 | 10nF | RAD-0.3 | Capacitor | Cap
Power.SchDoc | C6 | 10uF 35V | RAD-0.3 | Capacitor | Cap
Power.SchDoc | C7 | 22uF 6.3V | RAD-0.3 | Capacitor | Cap
Power.SchDoc | D2 |  | DIODE-0.7 | Zener Diode | B230A
Power.SchDoc | L2 | 4.7uH | 0402-A | Inductor | Inductor
Power.SchDoc | R16 |  | SMT_R_0402 | Surface mount resistor 0402 | 100k 104
Power.SchDoc | R17 |  | SMT_R_0402 | Surface mount resistor 0402 | 47k 4702
Power.SchDoc | R18 |  | SMT_R_0402 | Surface mount resistor 0402 | 2.7k 2701
Power.SchDoc | R19 |  | SMT_R_0402 | Surface mount resistor 0402 | 200R 2000
Power.SchDoc | R20 |  | SMT_R_0402 | Surface mount resistor 0402 | 15k 1502
Power.SchDoc | R21 |  | SMT_R_0402 | Surface mount resistor 0402 | 1.2k 1201
Power.SchDoc | U4 |  |  |  | MP2309
RGB Sencer.SchDoc | R22 |  | SMT_R_0402 | Surface mount resistor 0402 | 10k
RGB Sencer.SchDoc | R23 |  | SMT_R_0402 | Surface mount resistor 0402 | 10k
RGB Sencer.SchDoc | R24 |  | SMT_R_0402 | Surface mount resistor 0402 | 10k
RGB Sencer.SchDoc | U5 | TCS230 | SO-8 | Color sensor | Color sensor
RTC.SchDoc | BT1 |  | BAT-2 | Multicell Battery | 3.6V
RTC.SchDoc | C10 | 10uF | C0805 | Polarized Capacitor (Surface Mount) | Cap Pol3
RTC.SchDoc | C8 | 20pF | RAD-0.3 | Capacitor | Cap
RTC.SchDoc | C9 | 104 | RAD-0.3 | Capacitor | Cap
RTC.SchDoc | D3 |  | DO-41 | 1 Amp General Purpose Rectifier | 1N4148
RTC.SchDoc | D4 |  | DO-41 | 1 Amp General Purpose Rectifier | 1N4148
RTC.SchDoc | R25 |  | SMT_R_0402 | Surface mount resistor 0402 | 2.5k
RTC.SchDoc | R26 |  | SMT_R_0402 | Surface mount resistor 0402 | 2.5k
RTC.SchDoc | U6 | PCF8583 |  |  | Real Time
RTC.SchDoc | Y1 | 32.768K | R38 | Crystal Oscillator | SMD